## Example
Reference Number: | SCN1001 |  |  | Project Code (If any): | [8 empty] | Project / Work /Experiment Title:
Date: | 28/03/2017 |  |  | Author: |  |  |  | Svante Arrhenius
Chemical Name | Description |  |  | Hazards | [18 empty] | Exposure |  |  |  |  | Controls Available |  |  |  | Risk | Action from Assessment
NOTE: 1 is more severe than 2, etc; 1A is more severe than 1B; and A is more severe than B. Indicate selection using character(s) in BOLD. | SDS | Form |  | Physical Effects | [7 empty] | Health Effects | [10 empty] | Evidence |  |  | Route | Daily Use
| Obtained or available (Yes or No) | Aerosol, Liquid, Gas, Solid. | Strength Concentrated, Dilute | Explosives (Unstable, divisions 1.1 – 1.6) | Flammable (Category 1, 2, 3, 4) | Self-reactive + Organic peroxide Type (A, B, CD, EF, G) | Pyrophoric (Category 1) | Self heating substances & mixtures (Category 1, 2) | Substances and mixtures in contact with water emit Flammable Gases (Category 1, 2) | Oxidiser Liquids or Solids (Category 1, 2, 3) | Corrosive to metals (Category 1) | Acute toxicity (Category 1, 2, 3, 4) | Skin corrosion / Irritation (Category 1A, 1B, 1C / 2) | Serious eye damage / eye irritation (Category 1 / 2A) | Sensitisers – Respiratory tract (Category 1) | Sensitisers - Skin (Category 1) | Germ cell Mutagenicity (Category 1A, 1B, 2) | Carcinogenicity (Category 1A, 1B, 2) | Reproductive Toxicity (Category 1A, 1B, 2) | Specific Target Organ Toxicity (Single Exposure) (Category 1, 2, 3) | Specific Target Organ Toxicity (Repeated Exposure) (Category 1, 2) | Aspiration toxicity/hazard (Category 1) | Presence of odours/spills/residues (Y) | Worker symptoms (Y) | Direct contact with substance (Y) | Dermal, Inhalation, Oral, Puncture | Infrequent 5, <15m 4, 15m<1h 3, 1-4h 2, >4h 1. | Engineering (e.g. exhaust ventilation, fumecupboard) (Yes, No, Not Required X) | Isolation (e.g. segregation, glove box) (Yes, No, Not Required X) | Personal protective equipment (consider: Lab coat, Eyewear, Gloves, Shoes) (Yes, No, Not Required X) | Administrative controls – training (Yes or No) | Risk assessed from GU Risk Matrix Extreme, High, Medium, Low | Controls (Adequate, Improve) | Air monitoring required (Yes or No) | Health surveillance required (Yes or No)
diethyl ether | Y | L | C |  | 1 | [6 empty] | 4 | [7 empty] | 3 |  |  | Y | Y | Y | D, I, O | 5 | X | X | Y | Y | L | A | N | N
hydrofluoric acid 48% | Y | L | C | [7 empty] | 1 | 2 | 1A | 1 | [7 empty] | 1 | Y |  | Y | D, I, O | 5 | Y | X | Y | Y | L | A | N | N
hydrofluoric acid 10% | N | L | D | [7 empty] | 1 | 2 | 1A | 1 | [7 empty] | 1 | Y |  | Y | D, I, O | 3 | Y | Y | Y | Y | L | A | N | N
benzene | Y | L | C |  | 2 | [7 empty] | 2 | 2A |  |  | 1B | 1A |  | 3 | 1 | 1 | Y | Y | Y | D, I, O | 5 | N | N | Y | Y | H | I | N | N
carbon dioxide | Y | G | C | [20 empty] | Y |  | I | 5 | X | X | X | Y | L | I | Y | N
lithium aluminium hydride | Y | L | C | [5 empty] | 1 |  |  |  | 1A | 1 | [5 empty] | 3 |  |  | Y | Y | Y | D, I | 3 | Y | X | Y | Y | L | A | N | N
calcium carbide | Y | S | C | [5 empty] | 1 | [13 empty] | Y |  | Y | D | 4 | X | X | Y | Y | L | A | N | N
trimethyl aluminium | Y | L | C |  | 2 |  | 1 | [15 empty] | Y |  | Y | D | 5 | X | Y | Y | Y | L | A | N | N

## Blank Template
Reference Number: |  |  |  | Project Code (If any): | [8 empty] | Project / Work /Experiment Title:
Date: |  |  |  | Author:
Chemical Name | Description |  |  | Hazards | [18 empty] | Exposure |  |  |  |  | Controls Available |  |  |  | Risk | Action from Assessment
NOTE: 1 is more severe than 2, etc; 1A is more severe than 1B; and A is more severe than B. Indicate selection using character(s) in BOLD. | SDS | Form |  | Physical Effects | [7 empty] | Health Effects | [10 empty] | Evidence |  |  | Route | Daily Use
| Obtained or available (Yes or No) | Aerosol, Liquid, Gas, Solid. | Strength Concentrated, Dilute | Explosives (Unstable, divisions 1.1 – 1.6) | Flammable (Category 1, 2, 3, 4) | Self-reactive + Organic peroxide Type (A, B, CD, EF, G) | Pyrophoric (Category 1) | Self heating substances & mixtures (Category 1, 2) | Substances and mixtures in contact with water emit Flammable Gases (Category 1, 2) | Oxidiser Liquids or Solids (Category 1, 2, 3) | Corrosive to metals (Category 1) | Acute toxicity (Category 1, 2, 3, 4) | Skin corrosion / Irritation (Category 1A, 1B, 1C / 2) | Serious eye damage / eye irritation (Category 1 / 2A) | Sensitisers – Respiratory tract (Category 1) | Sensitisers - Skin (Category 1) | Germ cell Mutagenicity (Category 1A, 1B, 2) | Carcinogenicity (Category 1A, 1B, 2) | Reproductive Toxicity (Category 1A, 1B, 2) | Specific Target Organ Toxicity (Single Exposure) (Category 1, 2, 3) | Specific Target Organ Toxicity (Repeated Exposure) (Category 1, 2) | Aspiration toxicity/hazard (Category 1) | Presence of odours/spills/residues (Y) | Worker symptoms (Y) | Direct contact with substance (Y) | Dermal, Inhalation, Oral, Puncture | Infrequent 5, <15m 4, 15m<1h 3, 1-4h 2, >4h 1. | Engineering (e.g. exhaust ventilation, fumecupboard) (Yes, No, Not Required X) | Isolation (e.g. segregation, glove box) (Yes, No, Not Required X) | Personal protective equipment (consider: Lab coat, Eyewear, Gloves, Shoes) (Yes, No, Not Required X) | Administrative controls – training (Yes or No) | Risk assessed from GU Risk Matrix Extreme, High, Medium, Low | Controls (Adequate, Improve) | Air monitoring required (Yes or No) | Health surveillance required (Yes or No)